## BOM Report
Bill of Materials |  |  | <Parameter Title not found>
Source Data From: |  | drive_Project1.PrjPCB
Project: |  | drive_Project1.PrjPCB
Variant: |  | None
Creation Date: | 2014/11/19 | 14:39:27
Print Date: | 41964 | 41964.5898
Footprint | Comment | LibRef | Designator | Description | Quantity
1206 | Cap | Cap | C1, C3, C8, C14, C15, C16, C19, C27, C31, C39, C40, C43, C48, C49, C55, C56, C62, C67, C79, C80, C83, C85, C87, C88, C89 | Capacitor | 25
电解电容1000uF | Cap Pol1 | Cap Pol1 | C2, C4, C11, C20, C21, C22, C32, C35, C36, C41, C44, C45, C50, C51, C52, C57, C58, C59, C84 | Polarized Capacitor (Radial) | 19
电解电容470uf | Cap Pol1 | Cap Pol1 | C6, C7, C9, C10, C17, C18, C42 | Polarized Capacitor (Radial) | 7
1206 | 预留 | Cap, Cap, Cap, Cap, Cap, Cap, Cap, Cap, Cap, Cap, Cap, Cap, Res2, Res2, Res2, Res2, Res2, Res2 | C12, C13, C23, C24, C37, C38, C46, C47, C53, C54, C60, C61, R7, R16, R29, R37, R44, R51 | 预留, Capacitor, 预留, Capacitor, 预留, Capacitor, 预留, Capacitor, 预留, Capacitor, 预留, Capacitor, Resistor, Resistor, Resistor, Resistor, Resistor, Resistor | 18
无感电容15*6 | Cap | Cap | C63, C64, C65, C68, C69, C70, C71, C72, C73, C74, C75, C76 | Capacitor | 12
7343 | Cap Pol1 | Cap Pol1 | C66 | Polarized Capacitor (Radial) | 1
1206 | Cap Pol1 | Cap Pol1 | C77, C78, C81, C82, C86, C90 | Polarized Capacitor (Radial) | 6
HDR2X18 | Header 18X2 | Header 18X2 | CON1 | Header, 18-Pin, Dual row | 1
DIODE-0.4 | FR107 | Diode 1N4148 | D1, D2, D9, D10, D19, D20, D27, D28, D34, D35, D40, D41 | High Conductance Fast Diode | 12
AXIAL0.4 | 1.5KE18CA | D-SMBJ5.0CA | D3, D11, D22, D29, D36, D42 | TVS 18V | 6
DIODE0.4 | 1N4751 | ZENER1 | D4, D12, D23, D30, D37, D43 | Zener Diode 30V | 6
DIODE0.4 | Diode 1N4007 | Diode 1N4148 | D5, D8 | High Conductance Fast Diode | 2
DIODE-0.4 | Diode 1N4007 | Diode 1N4148 | D6, D15, D25, D32, D38, D44 | High Conductance Fast Diode | 6
0805D | LED | DIODE1 | D7, D16, D26, D33, D39, D45 |  | 6
TO-220_SANRE | MUR860 8A/600V | Diode 1N4148 | D46, D47, D48, D49, D50, D51 | High Conductance Fast Diode | 6
TO247dio | RURG8060 | Diode 1N4148 | DD1, DD2, DD3, DD4, DD5, DD6 | High Conductance Fast Diode | 6
FUSE | Fuse 1 4A | Fuse 1 | F1 | Fuse | 1
CAPR5-4X5 | Fuse 1 2A | Fuse 1 | F2, F3, F4, F5, F6, F7 | Fuse | 6
PHENOX-3 | Header 3 | Header 3 | P1 | Header, 3-Pin | 1
端子9.5mm-3 | Header 3 | Header 3 | P2, P3, P4, P5 | Header, 3-Pin | 4
PHENOX-3 | SEN_A | Header 3 | P6 | Header, 3-Pin | 1
PHENOX-3 | SEN_B | Header 3 | P7 | Header, 3-Pin | 1
PHENOX-3 | SEN_C | Header 3 | P8 | Header, 3-Pin | 1
TO247 | IGBT-N | IGBT-N | Q1, Q2, Q3, Q4, Q5, Q6 | Insulated Gate Bipolar Transistor (N-Channel) | 6
AXIAL0.6 | 5R | Res2 | R1, R10, R19, R31, R39, R46 | Resistor | 6
AXIAL0.4 | 10K | Res2 | R2 | Resistor | 1
AXIAL0.4 | Res2 | Res2 | R3, R9 | Resistor | 2
AXIAL-0.6 | 100R | Res2 | R4 | Resistor | 1
1206 | Res2 | Res2 | R5, R6, R8, R13, R14, R17, R27, R28, R30, R35, R36, R38, R42, R43, R45, R49, R50, R52 | Resistor | 18
AXIAL0.4 | 10K or更大？33k？ | Res2 | R11, R23, R32, R40, R47 | Resistor | 5
AXIAL-0.6 | Res2 | Res2 | R12, R26, R33, R41, R48 | Resistor | 5
水泥电阻22*9.5 | 5.2R | Res2 | R53, R54, R55, R56, R57, R58 | Resistor | 6
QP12W05KS37 | QP12W05KS-37 | QP12W05KS-37 | U1, U5, U8, U11, U13, U15 |  | 6
TO220ABN | L7815CV | L7815CV | U2 | Positive Voltage Regulator | 1
DIP8 | TLP550 | HCPL4053 | U3, U7, U10, U12, U14, U16 |  | 6
TO220ABN | L7805CV | L7815CV | U4 | Positive Voltage Regulator | 1
电流传感器1 | 电流传感器1 | 电流传感器1 | U17, U18, U19 |  | 3
221
Approved |  | Notes

## Sheet3
1206 | 680pF | C1 | C19 | C31 | C40 | C49 | C56
1206 | 0.1uF | C03 | C08 | C14 | C15 | C16 | C27 | C39 | C43 | C48 | C55 | C62 | C67 | C79 | C80 | C83 | C87 | C88 | C89
1206 | 0.01uF | C85
1206 | ??pF未焊接 | C12 | C13 | C23 | C24 | C37 | C38 | C46 | C47 | C53 | C54 | C60 | C61
1206 | 10K | R5 | R13 | R27 | R35 | R42 | R49
1206 | 1.5K(2.2K实际) | R6 | R14 | R28 | R36 | R43 | R50
1206 | 3.3K | R8 | R17 | R30 | R38 | R45 | R52
1206 | ??(未焊接) | R7 | R16 | R29 | R37 | R44 | R51
| 钽电容（独石电容实际） | C77 | C78 | C81 | C82 | C86 | C90
7343 | 钽电容25V | C66
0805D | LED | D7 | D16 | D26 | D33 | D39 | D45
AXIAL0.4 | 10K | R11 | R23 | R32 | R40 | R47 | R2
| 3.3k（未焊接） | R3 | R9
| 1.5KE18CA | D3 | D11 | D22 | D29 | D36 | D42
AXIAL-0.6 | 100R | R4 | R12 | R26 | R33 | R41 | R48
| 5R | R1 | R10 | R19 | R31 | R39 | R46
DIODE-0.4 | FR107 | D1 | D2 | D9 | D10 | D19 | D20 | D27 | D28 | D34 | D35 | D40 | D41
| Diode 1N4007 | D5 | D8 | D6 | D15 | D25 | D32 | D38 | D44
| 1N4751 | D4 | D12 | D23 | D30 | D37 | D43
DIP8 |  | U3 | U7 | U10 | U12 | U14 | U16
电解电容1000uF | 1000uF | C84
电解电容1000uF | 100uF | C2 | C4 | C11 | C20 | C21 | C22 | C32 | C35 | C36 | C41 | C44 | C45 | C50 | C51 | C52 | C57 | C58 | C59
电解电容470uf |  | C6 | C7 | C9 | C10 | C17 | C18 | C42
保险黄色插针 |  | F2 | F3 | F4 | F5 | F6 | F7
无感电容15*6 |  | C63 | C64 | C65 | C68 | C69 | C70 | C71 | C72 | C73 | C74 | C75 | C76
水泥电阻22*9.5 |  | R53 | R54 | R55 | R56 | R57 | R58

## Project Information
Project Full Path | C:\Users\Think79\Desktop\drive2\drive_Project1.PrjPCB
Project Filename | drive_Project1.PrjPCB
Variant Name | None
Data-Source Filename | drive_Project1.PrjPCB
Data-Source Full Path | C:\Users\Think79\Desktop\drive2\drive_Project1.PrjPCB
Title | <Parameter Title not found>
Total Quantity | 221
Report Time | 14:39:27
Report Date | 2014/11/19
Report Date & Tine | 2014/11/19 14:39:27
Output Name | Bill of Materials
Output Type | BOM_PartType
Output Generator Name | BOM
Output Generator Description | Bill of Materials

## Sheet2
680pF | 0.1uF | 0.01uF | ??pF | 10K | 1.5K(2.2K实际) | 3.3K | ?? | LED
C1 | C03 | C85 | C12 | R5 | R6 | R8 | R7 | D7
C19 | C08 |  | C13 | R13 | R14 | R17 | R16 | D16
C31 | C14 |  | C23 | R27 | R28 | R30 | R29 | D26
C40 | C15 |  | C24 | R35 | R36 | R38 | R37 | D33
C49 | C16 |  | C37 | R42 | R43 | R45 | R44 | D39
C56 | C27 |  | C38 | R49 | R50 | R52 | R51 | D45
| C39 |  | C46
| C43 |  | C47
| C48 |  | C53
| C55 |  | C54
| C62 |  | C60
| C67 |  | C61
C79
C80
C83
C87
C88
C89

## Sheet1
C1, C3, C8, C14, C15, C16, C19, C27, C31, C39, C40, C43, C48, C49, C55, C56, C62, C67, C79, C80, C83, C85, C87, C88, C89
C12, C13, C23, C24, C37, C38, C46, C47, C53, C54, C60, C61, R7, R16, R29, R37, R44, R51
C77, C78, C81, C82, C86, C90
R5, R6, R8, R13, R14, R17, R27, R28, R30, R35, R36, R38, R42, R43, R45, R49, R50, R52